## Sheet1
Recovery | Jw(m/s) | Cb(M) | Cp(M) | Cm(M) | P(Bar) | first_stage_Avg_flux(LMH) | second_stage_Avg_flux(LMH) | third_stage_Avg_flux(LMH) | fourth_stage_Avg_flux(LMH) | Brine pH | Permeate pH | Film layer pH | Brine Alkalinity | Permeate Alkalinity | Trace Conc. of C in Brine | Trace Conc. of C in Permeate | Ptb | Ptp | Ntb | Ntp | Ntp_Accum_mgl | SI_Armp_CaPhosphate | NH4+ Permeability
0 | 5.204e-06 | 0.036626 | 0.0026449 | 0.038658 | 6.5 | 17.8711 | 18.4958 | 18.3131 | 20.6785 | 7.7587 | 8.7381 | 8.3514 | 0.0099993 | 0.00087191 | 0.0087614 | 0.00068776 | 0.00087283 | 2.0814e-06 | 0.0025449 | 0.00069398 | 9.7234 | 0.00028649 | 1.2e-06
1 | 5.1967e-06 | 0.03697 | 0.0026743 | 0.039036 | 6.5 |  |  |  |  | 7.7557 | 8.7694 | 8.3726 | 0.010092 | 0.00088975 | 0.0088429 | 0.00069086 | 0.00088163 | 1.9286e-06 | 0.0025636 | 0.00070932 | 9.8308 | 0.00028978 | 1.2e-06
2 | 5.1891e-06 | 0.03732 | 0.0027043 | 0.039421 | 6.5 |  |  |  |  | 7.7525 | 8.7674 | 8.3718 | 0.010185 | 0.00089822 | 0.0089261 | 0.00069855 | 0.0008906 | 1.9499e-06 | 0.0025826 | 0.00071476 | 9.892 | 0.00029312 | 1.2e-06
3 | 5.1813e-06 | 0.037676 | 0.0027351 | 0.039814 | 6.5 |  |  |  |  | 7.7494 | 8.765 | 8.371 | 0.010281 | 0.00090674 | 0.0090109 | 0.00070636 | 0.00089977 | 1.971e-06 | 0.0026018 | 0.00072036 | 9.9423 | 0.00029654 | 1.2e-06
4 | 5.1734e-06 | 0.03804 | 0.0027666 | 0.040215 | 6.4999 |  |  |  |  | 7.7462 | 8.7627 | 8.3703 | 0.010379 | 0.00091545 | 0.0090974 | 0.00071436 | 0.00090912 | 1.9925e-06 | 0.0026214 | 0.00072607 | 9.9884 | 0.00030003 | 1.2e-06
5 | 5.1653e-06 | 0.038412 | 0.0027988 | 0.040624 | 6.4999 |  |  |  |  | 7.743 | 8.7603 | 8.3695 | 0.010478 | 0.00092435 | 0.0091857 | 0.00072253 | 0.00091867 | 2.0144e-06 | 0.0026414 | 0.0007319 | 10.0328 | 0.00030359 | 1.2e-06
6 | 5.1571e-06 | 0.038791 | 0.0028319 | 0.041042 | 6.4999 |  |  |  |  | 7.7398 | 8.7579 | 8.3688 | 0.01058 | 0.00093347 | 0.0092757 | 0.0007309 | 0.00092842 | 2.0368e-06 | 0.0026617 | 0.00073786 | 10.0764 | 0.00030724 | 1.2e-06
7 | 5.1486e-06 | 0.039177 | 0.0028657 | 0.041469 | 6.4999 |  |  |  |  | 7.7366 | 8.7555 | 8.368 | 0.010684 | 0.00094279 | 0.0093676 | 0.00073946 | 0.00093838 | 2.0596e-06 | 0.0026824 | 0.00074394 | 10.1198 | 0.00031097 | 1.2e-06
8 | 5.1401e-06 | 0.039572 | 0.0029003 | 0.041905 | 6.4999 |  |  |  |  | 7.7334 | 8.753 | 8.3673 | 0.01079 | 0.00095234 | 0.0094614 | 0.00074823 | 0.00094856 | 2.0829e-06 | 0.0027034 | 0.00075016 | 10.1632 | 0.00031478 | 1.2e-06
9 | 5.1313e-06 | 0.039975 | 0.0029358 | 0.042351 | 6.4999 |  |  |  |  | 7.7301 | 8.7505 | 8.3665 | 0.010898 | 0.00096211 | 0.0095571 | 0.00075721 | 0.00095896 | 2.1067e-06 | 0.0027249 | 0.0007565 | 10.2068 | 0.00031867 | 1.2e-06
10 | 5.1223e-06 | 0.040387 | 0.0029722 | 0.042806 | 6.4998 |  |  |  |  | 7.7268 | 8.748 | 8.3658 | 0.011008 | 0.00097211 | 0.0096549 | 0.00076641 | 0.00096959 | 2.1311e-06 | 0.0027468 | 0.00076299 | 10.2508 | 0.00032266 | 1.2e-06
11 | 5.1132e-06 | 0.040807 | 0.0030095 | 0.043272 | 6.4998 |  |  |  |  | 7.7235 | 8.7455 | 8.365 | 0.011121 | 0.00098236 | 0.0097548 | 0.00077584 | 0.00098046 | 2.156e-06 | 0.0027691 | 0.00076962 | 10.2951 | 0.00032674 | 1.2e-06
12 | 5.1038e-06 | 0.041236 | 0.0030478 | 0.043748 | 6.4998 |  |  |  |  | 7.7202 | 8.743 | 8.3643 | 0.011236 | 0.00099286 | 0.0098568 | 0.0007855 | 0.00099158 | 2.1814e-06 | 0.0027918 | 0.00077641 | 10.34 | 0.00033092 | 1.2e-06
13 | 5.0943e-06 | 0.041675 | 0.0030871 | 0.044234 | 6.4998 |  |  |  |  | 7.7168 | 8.7404 | 8.3636 | 0.011354 | 0.0010036 | 0.0099611 | 0.00079541 | 0.0010029 | 2.2074e-06 | 0.002815 | 0.00078335 | 10.3854 | 0.00033519 | 1.2e-06
14 | 5.0845e-06 | 0.042124 | 0.0031274 | 0.044732 | 6.4998 |  |  |  |  | 7.7135 | 8.7378 | 8.3628 | 0.011474 | 0.0010147 | 0.010068 | 0.00080557 | 0.0010146 | 2.234e-06 | 0.0028386 | 0.00079044 | 10.4313 | 0.00033957 | 1.2e-06
15 | 5.0745e-06 | 0.042583 | 0.0031688 | 0.045241 | 6.4998 |  |  |  |  | 7.7101 | 8.7352 | 8.3621 | 0.011597 | 0.001026 | 0.010177 | 0.000816 | 0.0010265 | 2.2612e-06 | 0.0028627 | 0.00079771 | 10.4779 | 0.00034406 | 1.2e-06
16 | 5.0643e-06 | 0.043052 | 0.0032113 | 0.045763 | 6.4998 |  |  |  |  | 7.7067 | 8.7325 | 8.3614 | 0.011723 | 0.0010376 | 0.010288 | 0.0008267 | 0.0010387 | 2.289e-06 | 0.0028873 | 0.00080515 | 10.5252 | 0.00034865 | 1.2e-06
17 | 5.0538e-06 | 0.043532 | 0.003255 | 0.046296 | 6.4997 |  |  |  |  | 7.7032 | 8.7298 | 8.3606 | 0.011852 | 0.0010495 | 0.010402 | 0.00083769 | 0.0010512 | 2.3175e-06 | 0.0029123 | 0.00081276 | 10.5731 | 0.00035336 | 1.2e-06
18 | 5.0431e-06 | 0.044023 | 0.0032999 | 0.046843 | 6.4997 |  |  |  |  | 7.6998 | 8.7271 | 8.3599 | 0.011984 | 0.0010618 | 0.010519 | 0.00084898 | 0.001064 | 2.3467e-06 | 0.0029379 | 0.00082057 | 10.6217 | 0.00035819 | 1.2e-06
19 | 5.0322e-06 | 0.044526 | 0.0033461 | 0.047402 | 6.4997 |  |  |  |  | 7.6963 | 8.7244 | 8.3592 | 0.012118 | 0.0010743 | 0.010638 | 0.00086057 | 0.0010771 | 2.3766e-06 | 0.0029641 | 0.00082856 | 10.6711 | 0.00036314 | 1.2e-06
20 | 5.0209e-06 | 0.045041 | 0.0033937 | 0.047976 | 6.4997 |  |  |  |  | 7.6928 | 8.7216 | 8.3585 | 0.012256 | 0.0010872 | 0.01076 | 0.00087249 | 0.0010905 | 2.4072e-06 | 0.0029908 | 0.00083676 | 10.7212 | 0.00036822 | 1.2e-06
21 | 5.0095e-06 | 0.045568 | 0.0034425 | 0.048564 | 6.4997 |  |  |  |  | 7.6893 | 8.7188 | 8.3578 | 0.012398 | 0.0011005 | 0.010885 | 0.00088475 | 0.0011043 | 2.4386e-06 | 0.003018 | 0.00084517 | 10.7721 | 0.00037343 | 1.2e-06
22 | 4.9977e-06 | 0.046108 | 0.0034929 | 0.049166 | 6.4997 |  |  |  |  | 7.6857 | 8.7159 | 8.3571 | 0.012543 | 0.0011142 | 0.011014 | 0.00089735 | 0.0011184 | 2.4708e-06 | 0.0030459 | 0.00085378 | 10.8239 | 0.00037879 | 1.2e-06
23 | 4.9856e-06 | 0.046661 | 0.0035447 | 0.049784 | 6.4996 |  |  |  |  | 7.6822 | 8.7131 | 8.3564 | 0.012691 | 0.0011282 | 0.011145 | 0.00091033 | 0.0011329 | 2.5038e-06 | 0.0030744 | 0.00086263 | 10.8765 | 0.00038428 | 1.2e-06
24 | 4.9733e-06 | 0.047229 | 0.0035982 | 0.050418 | 6.4996 |  |  |  |  | 7.6786 | 8.7102 | 8.3557 | 0.012843 | 0.0011427 | 0.01128 | 0.00092368 | 0.0011478 | 2.5377e-06 | 0.0031035 | 0.00087171 | 10.93 | 0.00038992 | 1.2e-06
25 | 4.9606e-06 | 0.047811 | 0.0036533 | 0.051069 | 6.4996 |  |  |  |  | 7.675 | 8.7072 | 8.355 | 0.012999 | 0.0011575 | 0.011418 | 0.00093744 | 0.001163 | 2.5725e-06 | 0.0031332 | 0.00088103 | 10.9844 | 0.00039572 | 1.2e-06
26 | 4.9476e-06 | 0.048407 | 0.0037101 | 0.051737 | 6.4996 |  |  |  |  | 7.6713 | 8.7043 | 8.3543 | 0.013159 | 0.0011729 | 0.011559 | 0.00095161 | 0.0011787 | 2.6081e-06 | 0.0031637 | 0.00089062 | 11.0397 | 0.00040168 | 1.2e-06
27 | 4.9342e-06 | 0.04902 | 0.0037687 | 0.052423 | 6.4996 |  |  |  |  | 7.6676 | 8.7012 | 8.3536 | 0.013324 | 0.0011887 | 0.011705 | 0.00096622 | 0.0011948 | 2.6448e-06 | 0.0031948 | 0.00090046 | 11.096 | 0.00040781 | 1.2e-06
28 | 4.9206e-06 | 0.049648 | 0.0038292 | 0.053127 | 6.4996 |  |  |  |  | 7.6639 | 8.6982 | 8.3529 | 0.013492 | 0.0012049 | 0.011854 | 0.00098129 | 0.0012114 | 2.6824e-06 | 0.0032267 | 0.00091059 | 11.1533 | 0.00041412 | 1.2e-06
29 | 4.9065e-06 | 0.050293 | 0.0038917 | 0.053851 | 6.4995 |  |  |  |  | 7.6602 | 8.6951 | 8.3522 | 0.013665 | 0.0012217 | 0.012007 | 0.00099684 | 0.0012284 | 2.7213e-06 | 0.0032593 | 0.00092099 | 11.2117 | 0.0004206 | 1.2e-06
30 | 4.8921e-06 | 0.050956 | 0.0039563 | 0.054596 | 6.4995 |  |  |  |  | 7.6564 | 8.692 | 8.3516 | 0.013843 | 0.001239 | 0.012164 | 0.0010129 | 0.0012459 | 2.7611e-06 | 0.0032927 | 0.00093171 | 11.2711 | 0.00042728 | 1.2e-06
31 | 4.8772e-06 | 0.051637 | 0.0040231 | 0.055361 | 6.4995 |  |  |  |  | 7.6526 | 8.6888 | 8.3509 | 0.014026 | 0.0012569 | 0.012326 | 0.0010295 | 0.0012639 | 2.8021e-06 | 0.0033269 | 0.00094274 | 11.3317 | 0.00043416 | 1.2e-06
32 | 4.862e-06 | 0.052338 | 0.0040922 | 0.056149 | 6.4995 |  |  |  |  | 7.6488 | 8.6857 | 8.3503 | 0.014213 | 0.0012754 | 0.012492 | 0.0010466 | 0.0012825 | 2.8442e-06 | 0.003362 | 0.0009541 | 11.3934 | 0.00044125 | 1.2e-06
33 | 4.8463e-06 | 0.053058 | 0.0041637 | 0.056959 | 6.4995 |  |  |  |  | 7.6449 | 8.6824 | 8.3496 | 0.014406 | 0.0012945 | 0.012663 | 0.0010643 | 0.0013016 | 2.8877e-06 | 0.0033979 | 0.00096581 | 11.4563 | 0.00044855 | 1.2e-06
34 | 4.8302e-06 | 0.053798 | 0.0042378 | 0.057794 | 6.4994 |  |  |  |  | 7.6411 | 8.6791 | 8.349 | 0.014605 | 0.0013143 | 0.012839 | 0.0010827 | 0.0013213 | 2.9326e-06 | 0.0034348 | 0.00097787 | 11.5204 | 0.00045608 | 1.2e-06
35 | 4.8135e-06 | 0.054561 | 0.0043146 | 0.058654 | 6.4994 |  |  |  |  | 7.6371 | 8.6758 | 8.3484 | 0.01481 | 0.0013347 | 0.013019 | 0.0011016 | 0.0013415 | 2.9788e-06 | 0.0034726 | 0.00099032 | 11.5858 | 0.00046385 | 1.2e-06
36 | 4.7965e-06 | 0.055346 | 0.0043942 | 0.05954 | 6.4994 |  |  |  |  | 7.6332 | 8.6724 | 8.3478 | 0.01502 | 0.0013559 | 0.013206 | 0.0011213 | 0.0013625 | 3.0264e-06 | 0.0035113 | 0.0010032 | 11.6526 | 0.00047187 | 1.2e-06
37 | 4.7789e-06 | 0.056155 | 0.0044768 | 0.060453 | 6.4994 |  |  |  |  | 7.6292 | 8.669 | 8.3472 | 0.015237 | 0.0013778 | 0.013397 | 0.0011417 | 0.001384 | 3.0756e-06 | 0.0035512 | 0.0010164 | 11.7207 | 0.00048015 | 1.2e-06
38 | 4.7607e-06 | 0.056988 | 0.0045627 | 0.061396 | 6.4994 |  |  |  |  | 7.6252 | 8.6655 | 8.3466 | 0.015461 | 0.0014005 | 0.013595 | 0.0011628 | 0.0014063 | 3.1264e-06 | 0.003592 | 0.0010301 | 11.7902 | 0.0004887 | 1.2e-06
39 | 4.742e-06 | 0.057848 | 0.0046518 | 0.062368 | 6.4993 |  |  |  |  | 7.6211 | 8.662 | 8.346 | 0.015691 | 0.0014241 | 0.013799 | 0.0011847 | 0.0014293 | 3.1789e-06 | 0.003634 | 0.0010443 | 11.8613 | 0.00049754 | 1.2e-06
40 | 4.7228e-06 | 0.058734 | 0.0047446 | 0.063372 | 6.4993 |  |  |  |  | 7.617 | 8.6584 | 8.3454 | 0.015929 | 0.0014486 | 0.014009 | 0.0012075 | 0.0014531 | 3.2332e-06 | 0.0036772 | 0.001059 | 11.9339 | 0.00050669 | 1.2e-06
41 | 4.7029e-06 | 0.059649 | 0.0048411 | 0.064409 | 6.4993 |  |  |  |  | 7.6128 | 8.6547 | 8.3448 | 0.016174 | 0.001474 | 0.014226 | 0.0012312 | 0.0014777 | 3.2894e-06 | 0.0037216 | 0.0010741 | 12.008 | 0.00051615 | 1.2e-06
42 | 4.6823e-06 | 0.060594 | 0.0049416 | 0.065481 | 6.4993 |  |  |  |  | 7.6086 | 8.651 | 8.3443 | 0.016428 | 0.0015004 | 0.01445 | 0.0012558 | 0.0015031 | 3.3476e-06 | 0.0037672 | 0.0010898 | 12.0839 | 0.00052595 | 1.2e-06
43 | 4.6611e-06 | 0.061571 | 0.0050464 | 0.06659 | 6.4993 |  |  |  |  | 7.6044 | 8.6473 | 8.3438 | 0.01669 | 0.0015279 | 0.014682 | 0.0012815 | 0.0015294 | 3.4078e-06 | 0.0038142 | 0.0011061 | 12.1615 | 0.0005361 | 1.2e-06
44 | 4.6392e-06 | 0.06258 | 0.0051557 | 0.067737 | 6.4993 |  |  |  |  | 7.6001 | 8.6435 | 8.3432 | 0.01696 | 0.0015565 | 0.014921 | 0.0013082 | 0.0015566 | 3.4703e-06 | 0.0038626 | 0.001123 | 12.2409 | 0.00054662 | 1.2e-06
45 | 4.6166e-06 | 0.063624 | 0.0052699 | 0.068924 | 6.4992 |  |  |  |  | 7.5958 | 8.6396 | 8.3427 | 0.01724 | 0.0015864 | 0.015169 | 0.0013361 | 0.0015849 | 3.5352e-06 | 0.0039124 | 0.0011405 | 12.3222 | 0.00055753 | 1.2e-06
46 | 5.5439e-06 | 0.064705 | 0.0043987 | 0.068204 | 7.5092 |  |  |  |  | 7.5914 | 8.6518 | 8.3226 | 0.01753 | 0.0013708 | 0.015425 | 0.0011431 | 0.0016142 | 3.1532e-06 | 0.0039637 | 0.0010129 | 12.362 | 0.00056886 | 1.2e-06
47 | 5.5198e-06 | 0.065843 | 0.0044972 | 0.069446 | 7.5092 |  |  |  |  | 7.5873 | 8.6415 | 8.3189 | 0.017835 | 0.001396 | 0.015694 | 0.0011697 | 0.0016446 | 3.2505e-06 | 0.0040194 | 0.0010273 | 12.4043 | 0.00058065 | 1.2e-06
48 | 5.4948e-06 | 0.067022 | 0.0046001 | 0.070735 | 7.5092 |  |  |  |  | 7.5831 | 8.6372 | 8.3182 | 0.018151 | 0.0014235 | 0.015973 | 0.0011954 | 0.0016761 | 3.3135e-06 | 0.0040769 | 0.0010442 | 12.4497 | 0.0005929 | 1.2e-06
49 | 5.4689e-06 | 0.068246 | 0.0047079 | 0.072073 | 7.5092 |  |  |  |  | 7.5788 | 8.6328 | 8.3176 | 0.018479 | 0.0014523 | 0.016263 | 0.0012223 | 0.0017089 | 3.3793e-06 | 0.0041364 | 0.0010618 | 12.4982 | 0.00060565 | 1.2e-06
50 | 5.442e-06 | 0.069517 | 0.0048209 | 0.073464 | 7.5092 |  |  |  |  | 7.5745 | 8.6283 | 8.3169 | 0.01882 | 0.0014823 | 0.016564 | 0.0012505 | 0.001743 | 3.4477e-06 | 0.0041979 | 0.0010802 | 12.5499 | 0.00061891 | 1.2e-06
51 | 5.4133e-06 | 0.070838 | 0.0049401 | 0.074909 | 7.5085 |  |  |  |  | 7.5702 | 8.6237 | 8.3163 | 0.019174 | 0.0015139 | 0.016877 | 0.0012801 | 0.0017785 | 3.5194e-06 | 0.0042615 | 0.0010994 | 12.6048 | 0.00063273 | 1.2e-06
52 | 5.3843e-06 | 0.07221 | 0.0050647 | 0.076414 | 7.5084 |  |  |  |  | 7.5658 | 8.6191 | 8.3156 | 0.019542 | 0.0015469 | 0.017201 | 0.001311 | 0.0018155 | 3.5938e-06 | 0.0043274 | 0.0011193 | 12.6629 | 0.00064714 | 1.2e-06
53 | 5.3541e-06 | 0.073639 | 0.0051957 | 0.077981 | 7.5084 |  |  |  |  | 7.5613 | 8.6144 | 8.315 | 0.019924 | 0.0015816 | 0.01754 | 0.0013435 | 0.0018541 | 3.6714e-06 | 0.0043956 | 0.0011402 | 12.7242 | 0.00066217 | 1.2e-06
54 | 5.3227e-06 | 0.075127 | 0.0053338 | 0.079614 | 7.5084 |  |  |  |  | 7.5568 | 8.6095 | 8.3145 | 0.020323 | 0.0016179 | 0.017892 | 0.0013776 | 0.0018943 | 3.7527e-06 | 0.0044664 | 0.0011621 | 12.7889 | 0.00067787 | 1.2e-06
55 | 5.2899e-06 | 0.076678 | 0.0054793 | 0.081317 | 7.5084 |  |  |  |  | 7.5522 | 8.6046 | 8.3139 | 0.020739 | 0.0016562 | 0.018259 | 0.0014135 | 0.0019363 | 3.8376e-06 | 0.0045398 | 0.0011849 | 12.857 | 0.00069429 | 1.2e-06
56 | 5.2558e-06 | 0.078296 | 0.0056331 | 0.083096 | 7.5084 |  |  |  |  | 7.5476 | 8.5996 | 8.3134 | 0.021173 | 0.0016965 | 0.018642 | 0.0014514 | 0.0019802 | 3.9268e-06 | 0.0046161 | 0.0012089 | 12.9286 | 0.00071146 | 1.2e-06
57 | 5.2202e-06 | 0.079986 | 0.0057957 | 0.084955 | 7.5083 |  |  |  |  | 7.5429 | 8.5945 | 8.3128 | 0.021625 | 0.001739 | 0.019041 | 0.0014914 | 0.0020262 | 4.0202e-06 | 0.0046953 | 0.0012341 | 13.0038 | 0.00072944 | 1.2e-06
58 | 5.1831e-06 | 0.081752 | 0.0059679 | 0.086899 | 7.5083 |  |  |  |  | 7.5381 | 8.5893 | 8.3124 | 0.022099 | 0.0017839 | 0.019459 | 0.0015336 | 0.0020743 | 4.1183e-06 | 0.0047777 | 0.0012605 | 13.0828 | 0.0007483 | 1.2e-06
59 | 5.1442e-06 | 0.083601 | 0.0061506 | 0.088935 | 7.5083 |  |  |  |  | 7.5333 | 8.5839 | 8.3119 | 0.022594 | 0.0018314 | 0.019896 | 0.0015783 | 0.0021248 | 4.2217e-06 | 0.0048635 | 0.0012884 | 13.1656 | 0.0007681 | 1.2e-06
60 | 5.1036e-06 | 0.085537 | 0.0063449 | 0.091069 | 7.5083 |  |  |  |  | 7.5283 | 8.5784 | 8.3115 | 0.023114 | 0.0018817 | 0.020354 | 0.0016258 | 0.0021778 | 4.3306e-06 | 0.0049529 | 0.0013177 | 13.2524 | 0.0007889 | 1.2e-06
61 | 5.0611e-06 | 0.087567 | 0.0065517 | 0.093308 | 7.5083 |  |  |  |  | 7.5233 | 8.5728 | 8.3111 | 0.023658 | 0.0019351 | 0.020835 | 0.0016761 | 0.0022336 | 4.4455e-06 | 0.0050461 | 0.0013487 | 13.3434 | 0.00081078 | 1.2e-06
62 | 5.0165e-06 | 0.089699 | 0.0067723 | 0.095661 | 7.5082 |  |  |  |  | 7.5182 | 8.5671 | 8.3107 | 0.02423 | 0.001992 | 0.021339 | 0.0017298 | 0.0022922 | 4.5671e-06 | 0.0051434 | 0.0013814 | 13.4389 | 0.00083384 | 1.2e-06
63 | 4.9697e-06 | 0.091941 | 0.0070082 | 0.098135 | 7.5082 |  |  |  |  | 7.5131 | 8.5612 | 8.3103 | 0.024831 | 0.0020525 | 0.021869 | 0.001787 | 0.0023541 | 4.696e-06 | 0.0052451 | 0.0014161 | 13.5389 | 0.00085817 | 1.2e-06
64 | 4.9206e-06 | 0.0943 | 0.007261 | 0.10074 | 7.5082 |  |  |  |  | 7.5078 | 8.5551 | 8.31 | 0.025463 | 0.0021172 | 0.022426 | 0.0018481 | 0.0024193 | 4.8328e-06 | 0.0053514 | 0.0014529 | 13.6438 | 0.00088387 | 1.2e-06
65 | 4.8689e-06 | 0.096787 | 0.0075325 | 0.10349 | 7.5082 |  |  |  |  | 7.5024 | 8.5488 | 8.3098 | 0.02613 | 0.0021864 | 0.023014 | 0.0019136 | 0.0024883 | 4.9784e-06 | 0.0054628 | 0.001492 | 13.7538 | 0.00091106 | 1.2e-06
66 | 4.8145e-06 | 0.099412 | 0.0078248 | 0.10639 | 7.5081 |  |  |  |  | 7.4969 | 8.5424 | 8.3096 | 0.026835 | 0.0022606 | 0.023635 | 0.0019839 | 0.0025614 | 5.1337e-06 | 0.0055796 | 0.0015337 | 13.8692 | 0.00093988 | 1.2e-06
67 | 4.7572e-06 | 0.10219 | 0.0081403 | 0.10946 | 7.5081 |  |  |  |  | 7.4913 | 8.5357 | 8.3094 | 0.027579 | 0.0023405 | 0.024291 | 0.0020596 | 0.0026388 | 5.2997e-06 | 0.0057022 | 0.0015782 | 13.9905 | 0.00097047 | 1.2e-06
68 | 4.6966e-06 | 0.10513 | 0.0084819 | 0.11271 | 7.5081 |  |  |  |  | 7.4856 | 8.5289 | 8.3093 | 0.028368 | 0.0024266 | 0.024986 | 0.0021414 | 0.0027211 | 5.4778e-06 | 0.0058311 | 0.0016258 | 14.1178 | 0.001003 | 1.2e-06
69 | 4.6327e-06 | 0.10824 | 0.0088529 | 0.11616 | 7.5081 |  |  |  |  | 7.4797 | 8.5217 | 8.3092 | 0.029205 | 0.0025197 | 0.025723 | 0.0022299 | 0.0028087 | 5.6692e-06 | 0.0059667 | 0.0016769 | 14.2518 | 0.0010377 | 1.2e-06
70 | 4.565e-06 | 0.11156 | 0.0092571 | 0.11982 | 7.508 |  |  |  |  | 7.4737 | 8.5144 | 8.3092 | 0.030094 | 0.0026208 | 0.026506 | 0.002326 | 0.0029021 | 5.8757e-06 | 0.0061097 | 0.0017318 | 14.3928 | 0.0010747 | 1.2e-06
71 | 5.8728e-06 | 0.11508 | 0.007422 | 0.12147 | 9.008 |  |  |  |  | 7.4676 | 8.5484 | 8.2955 | 0.031042 | 0.0021965 | 0.02734 | 0.0019219 | 0.003002 | 4.8905e-06 | 0.0062607 | 0.0015042 | 14.4856 | 0.0011142 | 1.2e-06
72 | 5.7935e-06 | 0.11893 | 0.0077754 | 0.12564 | 9.008 |  |  |  |  | 7.4616 | 8.5324 | 8.2917 | 0.032072 | 0.0022862 | 0.028247 | 0.002012 | 0.0031091 | 5.1418e-06 | 0.0064306 | 0.0015531 | 14.5853 | 0.0011567 | 1.2e-06
73 | 5.7089e-06 | 0.12305 | 0.0081636 | 0.1301 | 9.008 |  |  |  |  | 7.4556 | 8.5246 | 8.2917 | 0.033175 | 0.0023857 | 0.029219 | 0.0021061 | 0.003224 | 5.3416e-06 | 0.0066112 | 0.0016099 | 14.693 | 0.0012024 | 1.2e-06
74 | 5.6184e-06 | 0.12746 | 0.0085921 | 0.1349 | 9.008 |  |  |  |  | 7.4493 | 8.5165 | 8.2917 | 0.034359 | 0.0024949 | 0.030262 | 0.0022095 | 0.0033478 | 5.5595e-06 | 0.0068036 | 0.0016717 | 14.8094 | 0.0012516 | 1.2e-06
75 | 5.5204e-06 | 0.13222 | 0.0090686 | 0.14005 | 9.0069 |  |  |  |  | 7.4429 | 8.508 | 8.2918 | 0.035634 | 0.0026156 | 0.031384 | 0.002324 | 0.0034815 | 5.7992e-06 | 0.0070088 | 0.0017394 | 14.9352 | 0.0013048 | 1.2e-06
76 | 5.4162e-06 | 0.13735 | 0.0095984 | 0.14562 | 9.0069 |  |  |  |  | 7.4363 | 8.4992 | 8.2921 | 0.03701 | 0.0027492 | 0.032595 | 0.0024507 | 0.0036263 | 6.0616e-06 | 0.0072284 | 0.0018136 | 15.0713 | 0.0013625 | 1.2e-06
77 | 5.304e-06 | 0.14291 | 0.010193 | 0.15164 | 9.0069 |  |  |  |  | 7.4294 | 8.4899 | 8.2924 | 0.038499 | 0.002898 | 0.033905 | 0.0025922 | 0.0037837 | 6.3522e-06 | 0.0074638 | 0.0018953 | 15.2185 | 0.0014253 | 1.2e-06
78 | 5.1829e-06 | 0.14894 | 0.010863 | 0.15818 | 9.0069 |  |  |  |  | 7.4223 | 8.4801 | 8.2928 | 0.040117 | 0.003065 | 0.035329 | 0.0027512 | 0.0039554 | 6.6756e-06 | 0.0077169 | 0.001986 | 15.3781 | 0.0014938 | 1.2e-06
79 | 5.0519e-06 | 0.15551 | 0.011626 | 0.16529 | 9.0068 |  |  |  |  | 7.415 | 8.4698 | 8.2934 | 0.041882 | 0.0032535 | 0.03688 | 0.0029311 | 0.0041435 | 7.0382e-06 | 0.0079898 | 0.0020871 | 15.5514 | 0.001569 | 1.2e-06
80 | 4.9098e-06 | 0.16271 | 0.012499 | 0.17307 | 9.0068 |  |  |  |  | 7.4073 | 8.4587 | 8.2941 | 0.043813 | 0.0034681 | 0.038578 | 0.0031362 | 0.0043503 | 7.4481e-06 | 0.008285 | 0.0022007 | 15.7401 | 0.0016517 | 1.2e-06
81 | 4.7553e-06 | 0.17061 | 0.013509 | 0.18159 | 9.0068 |  |  |  |  | 7.3994 | 8.4468 | 8.2949 | 0.045937 | 0.0037145 | 0.040443 | 0.0033722 | 0.0045789 | 7.9154e-06 | 0.0086052 | 0.0023291 | 15.9461 | 0.0017432 | 1.2e-06
82 | 4.5869e-06 | 0.17934 | 0.01469 | 0.19099 | 9.0067 |  |  |  |  | 7.391 | 8.434 | 8.296 | 0.048282 | 0.0040002 | 0.042502 | 0.0036464 | 0.0048328 | 8.4537e-06 | 0.0089539 | 0.0024756 | 16.1718 | 0.001845 | 1.2e-06
83 | 4.4028e-06 | 0.18903 | 0.016085 | 0.20137 | 9.0067 |  |  |  |  | 7.3822 | 8.4199 | 8.2972 | 0.050887 | 0.0043351 | 0.044788 | 0.0039688 | 0.0051166 | 9.0811e-06 | 0.0093349 | 0.0026442 | 16.4204 | 0.0019588 | 1.2e-06
84 | 4.2011e-06 | 0.19984 | 0.017756 | 0.21292 | 9.0067 |  |  |  |  | 7.373 | 8.4045 | 8.2986 | 0.053797 | 0.004733 | 0.047339 | 0.0043529 | 0.0054358 | 9.8221e-06 | 0.0097531 | 0.0028404 | 16.6954 | 0.0020871 | 1.2e-06
85 | 3.9796e-06 | 0.21197 | 0.019787 | 0.22582 | 9.0066 |  |  |  |  | 7.3632 | 8.3874 | 8.3002 | 0.057068 | 0.0052128 | 0.050205 | 0.0048173 | 0.0057975 | 1.0711e-05 | 0.010214 | 0.0030714 | 17.0016 | 0.0022325 | 1.2e-06
86 | 8.1795e-06 | 0.2257 | 0.010928 | 0.24479 | 14.2066 |  |  |  |  | 7.3527 | 8.6045 | 8.3113 | 0.060771 | 0.0032877 | 0.053447 | 0.0028465 | 0.0062109 | 5.5584e-06 | 0.010724 | 0.0021585 | 17.1538 | 0.0023989 | 1.2e-06
87 | 7.8289e-06 | 0.24222 | 0.012247 | 0.26311 | 14.2053 |  |  |  |  | 7.3423 | 8.5628 | 8.3026 | 0.065193 | 0.0036179 | 0.057339 | 0.0031802 | 0.0066882 | 6.2912e-06 | 0.011383 | 0.0023278 | 17.3295 | 0.002591 | 1.2e-06
88 | 7.4288e-06 | 0.26139 | 0.01391 | 0.28428 | 14.2053 |  |  |  |  | 7.3314 | 8.5484 | 8.3052 | 0.070325 | 0.0040356 | 0.061853 | 0.0035685 | 0.007245 | 6.9024e-06 | 0.012138 | 0.0025559 | 17.5372 | 0.0028155 | 1.2e-06
89 | 6.9674e-06 | 0.28389 | 0.016067 | 0.30896 | 14.2052 |  |  |  |  | 7.3196 | 8.5314 | 8.3082 | 0.076351 | 0.0045683 | 0.067151 | 0.0040665 | 0.007903 | 7.6773e-06 | 0.013009 | 0.0028399 | 17.7844 | 0.0030809 | 1.2e-06
90 | 6.4317e-06 | 0.31067 | 0.018962 | 0.33806 | 14.2052 |  |  |  |  | 7.3066 | 8.5105 | 8.3118 | 0.083529 | 0.0052702 | 0.07346 | 0.0047271 | 0.0086926 | 8.6925e-06 | 0.014026 | 0.003204 | 18.0823 | 0.0033998 | 1.2e-06
91 | 5.8062e-06 | 0.34308 | 0.023025 | 0.37281 | 14.2051 |  |  |  |  | 7.2923 | 8.4838 | 8.3159 | 0.092225 | 0.0062354 | 0.081097 | 0.0056427 | 0.0096575 | 1.0083e-05 | 0.015228 | 0.0036884 | 18.4475 | 0.0037901 | 1.2e-06
92 | 5.0741e-06 | 0.38309 | 0.029061 | 0.41488 | 14.2051 |  |  |  |  | 7.2762 | 8.4486 | 8.3208 | 0.10297 | 0.0076398 | 0.090528 | 0.0069867 | 0.010863 | 1.2101e-05 | 0.01667 | 0.0043642 | 18.9066 | 0.0042785 | 1.2e-06
93 | 4.2208e-06 | 0.43366 | 0.038751 | 0.4667 | 14.2028 |  |  |  |  | 7.2579 | 8.4004 | 8.3266 | 0.11659 | 0.0098468 | 0.10246 | 0.0091192 | 0.012414 | 1.5262e-05 | 0.018428 | 0.0053684 | 19.5056 | 0.0049072 | 1.2e-06
94 | 3.2562e-06 | 0.49948 | 0.05589 | 0.53205 | 14.2026 |  |  |  |  | 7.2362 | 8.3336 | 8.3337 | 0.13438 | 0.013672 | 0.11802 | 0.01285 | 0.01448 | 2.0695e-05 | 0.020605 | 0.0069759 | 20.3292 | 0.0057466 | 1.2e-06
95 | 2.2467e-06 | 0.5882 | 0.089784 | 0.61757 | 14.2024 |  |  |  |  | 0 | 0 | 0 | 0.15853 | 0 | 0.13905 | 0 | 0.017372 | 0 | 0.023331 | 0 | 20.1174 | 0 | 0