## Sheet1
Recovery | Jw(m/s) | Cb(M) | Cp(M) | Cm(M) | P(Bar) | first_stage_Avg_flux(LMH) | second_stage_Avg_flux(LMH) | third_stage_Avg_flux(LMH) | fourth_stage_Avg_flux(LMH) | fifth_stage_Avg_flux(LMH) | SEC_1 (kWh/m3) | SEC_2 (kWh/m3) | SEC_3 (kWh/m3) | SEC_4 (kWh/m3) | SEC_5 (kWh/m3) | Total_SEC (kWh/m3) | Density | Mass transfer | Pressure drop Corr | Cross-flow Velocity | Brine pH | Permeate pH | Film layer pH | Brine Alkalinity | Permeate Alkalinity | Trace Conc. in Brine | Trace Conc. in Permeate
0 | 6.061e-06 | 0.015283 | 6.4851e-05 | 0.016347 | 5.4 | 21.1434 | 22.207 | 28.442 | 31.4013 | 64.1944 | 0.29919 | 0.009723 | 0.0019134 | 0.0033166 | 0.0056127 | 0.31976 | 1.0021 | 8.9641e-05 | 0.0013985 | 0.17 | 7.9979 | 9.6991 | 8.4462 | 0.0025256 | 8.6821e-05 | 0.0025562 | 2.9948e-05
1 | 6.0562e-06 | 0.015437 | 6.559e-05 | 0.016521 | 5.4 | [12 empty] | 8.8856e-05 | 0.001402 | 0.1683 | 7.9941 | 9.6975 | 8.4455 | 0.0025502 | 8.7029e-05 | 0.0025817 | 3.0296e-05
2 | 6.0513e-06 | 0.015593 | 6.6347e-05 | 0.016698 | 5.4 | [12 empty] | 8.807e-05 | 0.0014055 | 0.1666 | 7.9903 | 9.6958 | 8.4448 | 0.0025754 | 8.724e-05 | 0.0026077 | 3.0647e-05
3 | 6.0462e-06 | 0.015753 | 6.7121e-05 | 0.016879 | 5.4 | [12 empty] | 8.7283e-05 | 0.0014092 | 0.1649 | 7.9865 | 9.6942 | 8.4443 | 0.002601 | 8.7456e-05 | 0.0026343 | 3.1003e-05
4 | 6.0411e-06 | 0.015917 | 6.7913e-05 | 0.017063 | 5.3999 | [12 empty] | 8.6495e-05 | 0.0014128 | 0.1632 | 7.9827 | 9.6925 | 8.4437 | 0.0026272 | 8.7677e-05 | 0.0026614 | 3.1363e-05
5 | 6.0359e-06 | 0.016084 | 6.8724e-05 | 0.017252 | 5.3999 | [12 empty] | 8.5705e-05 | 0.0014165 | 0.1615 | 7.9789 | 9.6909 | 8.4433 | 0.0026539 | 8.7902e-05 | 0.0026891 | 3.1727e-05
6 | 6.0305e-06 | 0.016254 | 6.9554e-05 | 0.017445 | 5.3999 | [12 empty] | 8.4915e-05 | 0.0014203 | 0.1598 | 7.9752 | 9.6892 | 8.4429 | 0.0026812 | 8.8132e-05 | 0.0027174 | 3.2097e-05
7 | 6.0251e-06 | 0.016428 | 7.0405e-05 | 0.017643 | 5.3999 | [12 empty] | 8.4124e-05 | 0.0014241 | 0.1581 | 7.9715 | 9.6876 | 8.4426 | 0.0027091 | 8.8368e-05 | 0.0027462 | 3.2471e-05
8 | 6.0195e-06 | 0.016606 | 7.1276e-05 | 0.017844 | 5.3999 | [12 empty] | 8.3332e-05 | 0.001428 | 0.1564 | 7.9677 | 9.6859 | 8.4424 | 0.0027376 | 8.8608e-05 | 0.0027757 | 3.2849e-05
9 | 6.0137e-06 | 0.016788 | 7.2169e-05 | 0.018051 | 5.3999 | [12 empty] | 8.2538e-05 | 0.0014319 | 0.1547 | 7.9641 | 9.6842 | 8.4423 | 0.0027667 | 8.8854e-05 | 0.0028059 | 3.3233e-05
10 | 6.0079e-06 | 0.016973 | 7.3085e-05 | 0.018262 | 5.3999 | [12 empty] | 8.1744e-05 | 0.0014359 | 0.153 | 7.9604 | 9.6825 | 8.4422 | 0.0027965 | 8.9105e-05 | 0.0028367 | 3.3622e-05
11 | 6.0019e-06 | 0.017163 | 7.4023e-05 | 0.018478 | 5.3998 | [12 empty] | 8.0948e-05 | 0.0014399 | 0.1513 | 7.9567 | 9.6808 | 8.4423 | 0.0028269 | 8.9363e-05 | 0.0028682 | 3.4015e-05
12 | 5.9958e-06 | 0.017357 | 7.4986e-05 | 0.0187 | 5.3998 | [12 empty] | 8.0152e-05 | 0.001444 | 0.1496 | 7.9531 | 9.6791 | 8.4424 | 0.002858 | 8.9626e-05 | 0.0029004 | 3.4414e-05
13 | 5.9895e-06 | 0.017556 | 7.5974e-05 | 0.018926 | 5.3998 | [12 empty] | 7.9354e-05 | 0.0014481 | 0.1479 | 7.9495 | 9.6774 | 8.4426 | 0.0028898 | 8.9895e-05 | 0.0029333 | 3.4818e-05
14 | 5.9831e-06 | 0.017759 | 7.6989e-05 | 0.019159 | 5.3998 | [12 empty] | 7.8555e-05 | 0.0014523 | 0.1462 | 7.9459 | 9.6757 | 8.4429 | 0.0029224 | 9.0172e-05 | 0.002967 | 3.5229e-05
15 | 5.9765e-06 | 0.017967 | 7.803e-05 | 0.019397 | 5.3998 | [12 empty] | 7.7755e-05 | 0.0014566 | 0.1445 | 7.9423 | 9.674 | 8.4433 | 0.0029557 | 9.0455e-05 | 0.0030015 | 3.5643e-05
16 | 5.9698e-06 | 0.01818 | 7.91e-05 | 0.01964 | 5.3998 | [12 empty] | 7.6954e-05 | 0.0014609 | 0.1428 | 7.9387 | 9.6723 | 8.4437 | 0.0029898 | 9.0745e-05 | 0.0030368 | 3.6064e-05
17 | 5.9629e-06 | 0.018398 | 8.0199e-05 | 0.01989 | 5.3997 | [12 empty] | 7.6151e-05 | 0.0014653 | 0.1411 | 7.9351 | 9.6706 | 8.4443 | 0.0030247 | 9.1043e-05 | 0.003073 | 3.6492e-05
18 | 5.9558e-06 | 0.018622 | 8.1329e-05 | 0.020147 | 5.3997 | [12 empty] | 7.5348e-05 | 0.0014698 | 0.1394 | 7.9316 | 9.6689 | 8.4449 | 0.0030605 | 9.1348e-05 | 0.00311 | 3.6923e-05
19 | 5.9486e-06 | 0.018851 | 8.249e-05 | 0.02041 | 5.3997 | [12 empty] | 7.4543e-05 | 0.0014743 | 0.1377 | 7.928 | 9.6672 | 8.4457 | 0.0030972 | 9.1662e-05 | 0.003148 | 3.7362e-05
20 | 5.9411e-06 | 0.019085 | 8.3685e-05 | 0.02068 | 5.3997 | [12 empty] | 7.3736e-05 | 0.0014789 | 0.136 | 7.9245 | 9.6655 | 8.4465 | 0.0031347 | 9.1984e-05 | 0.0031869 | 3.7808e-05
21 | 5.9335e-06 | 0.019326 | 8.4915e-05 | 0.020957 | 5.3997 | [12 empty] | 7.2929e-05 | 0.0014836 | 0.1343 | 7.921 | 9.6638 | 8.4475 | 0.0031732 | 9.2316e-05 | 0.0032267 | 3.826e-05
22 | 5.9257e-06 | 0.019572 | 8.6181e-05 | 0.021241 | 5.3997 | [12 empty] | 7.212e-05 | 0.0014883 | 0.1326 | 7.9175 | 9.6622 | 8.4485 | 0.0032127 | 9.2657e-05 | 0.0032676 | 3.8719e-05
23 | 5.9176e-06 | 0.019826 | 8.7485e-05 | 0.021533 | 5.3996 | [12 empty] | 7.131e-05 | 0.0014931 | 0.1309 | 7.914 | 9.6605 | 8.4496 | 0.0032533 | 9.3008e-05 | 0.0033095 | 3.9185e-05
24 | 5.9094e-06 | 0.020085 | 8.8828e-05 | 0.021834 | 5.3996 | [12 empty] | 7.0499e-05 | 0.001498 | 0.1292 | 7.9106 | 9.6589 | 8.4509 | 0.0032948 | 9.3369e-05 | 0.0033526 | 3.9657e-05
25 | 5.9009e-06 | 0.020352 | 9.0213e-05 | 0.022142 | 5.3996 | [12 empty] | 6.9686e-05 | 0.001503 | 0.1275 | 7.9071 | 9.6572 | 8.4522 | 0.0033375 | 9.3742e-05 | 0.0033967 | 4.0139e-05
26 | 5.8921e-06 | 0.020626 | 9.1642e-05 | 0.02246 | 5.3996 | [12 empty] | 6.8872e-05 | 0.0015081 | 0.1258 | 7.9036 | 9.6556 | 8.4537 | 0.0033814 | 9.4126e-05 | 0.0034421 | 4.0628e-05
27 | 5.8832e-06 | 0.020907 | 9.3115e-05 | 0.022786 | 5.3996 | [12 empty] | 6.8057e-05 | 0.0015132 | 0.1241 | 7.9002 | 9.654 | 8.4552 | 0.0034264 | 9.4523e-05 | 0.0034887 | 4.1126e-05
28 | 5.8739e-06 | 0.021196 | 9.4636e-05 | 0.023122 | 5.3996 | [12 empty] | 6.724e-05 | 0.0015185 | 0.1224 | 7.8968 | 9.6524 | 8.4569 | 0.0034727 | 9.4932e-05 | 0.0035366 | 4.1632e-05
29 | 5.8644e-06 | 0.021493 | 9.6207e-05 | 0.023468 | 5.3995 | [12 empty] | 6.6422e-05 | 0.0015238 | 0.1207 | 7.8934 | 9.6509 | 8.4587 | 0.0035202 | 9.5356e-05 | 0.0035858 | 4.2148e-05
30 | 5.8546e-06 | 0.021799 | 9.7831e-05 | 0.023825 | 5.3995 | [12 empty] | 6.5602e-05 | 0.0015292 | 0.119 | 7.89 | 9.6493 | 8.4606 | 0.0035692 | 9.5794e-05 | 0.0036364 | 4.2673e-05
31 | 5.8446e-06 | 0.022113 | 9.9509e-05 | 0.024192 | 5.3995 | [12 empty] | 6.4781e-05 | 0.0015348 | 0.1173 | 7.8866 | 9.6478 | 8.4626 | 0.0036195 | 9.6247e-05 | 0.0036885 | 4.3209e-05
32 | 5.8342e-06 | 0.022437 | 0.00010125 | 0.02457 | 5.3995 | [12 empty] | 6.3959e-05 | 0.0015404 | 0.1156 | 7.8832 | 9.6464 | 8.4648 | 0.0036713 | 9.6716e-05 | 0.0037421 | 4.3752e-05
33 | 5.8235e-06 | 0.022771 | 0.00010304 | 0.024961 | 5.3995 | [12 empty] | 6.3135e-05 | 0.0015461 | 0.1139 | 7.8798 | 9.6449 | 8.467 | 0.0037247 | 9.7203e-05 | 0.0037973 | 4.4309e-05
34 | 5.8125e-06 | 0.023114 | 0.0001049 | 0.025364 | 5.3995 | [12 empty] | 6.2309e-05 | 0.001552 | 0.1122 | 7.8764 | 9.6435 | 8.4693 | 0.0037796 | 9.7708e-05 | 0.0038542 | 4.4879e-05
35 | 5.8011e-06 | 0.023468 | 0.00010683 | 0.02578 | 5.3994 | [12 empty] | 6.1482e-05 | 0.0015579 | 0.1105 | 7.873 | 9.6422 | 8.4718 | 0.0038363 | 9.8232e-05 | 0.0039128 | 4.5458e-05
36 | 5.7893e-06 | 0.023833 | 0.00010883 | 0.026209 | 5.3994 | [12 empty] | 6.0653e-05 | 0.001564 | 0.1088 | 7.8697 | 9.6408 | 8.4744 | 0.0038947 | 9.8777e-05 | 0.0039732 | 4.6055e-05
37 | 5.7772e-06 | 0.02421 | 0.00011091 | 0.026653 | 5.3994 | [12 empty] | 5.9822e-05 | 0.0015702 | 0.1071 | 7.8663 | 9.6395 | 8.4771 | 0.0039549 | 9.9344e-05 | 0.0040355 | 4.6663e-05
38 | 5.7646e-06 | 0.024598 | 0.00011306 | 0.027112 | 5.3994 | [12 empty] | 5.899e-05 | 0.0015765 | 0.1054 | 7.8629 | 9.6383 | 8.4799 | 0.0040171 | 9.9934e-05 | 0.0040999 | 4.7284e-05
39 | 5.7517e-06 | 0.025 | 0.0001153 | 0.027586 | 5.3994 | [12 empty] | 5.8157e-05 | 0.0015829 | 0.1037 | 7.8596 | 9.6372 | 8.4829 | 0.0040813 | 0.00010055 | 0.0041663 | 4.7924e-05
40 | 5.7382e-06 | 0.025414 | 0.00011762 | 0.028078 | 5.3994 | [12 empty] | 5.7321e-05 | 0.0015895 | 0.102 | 7.8562 | 9.636 | 8.4859 | 0.0041477 | 0.00010119 | 0.0042349 | 4.8579e-05
41 | 5.7243e-06 | 0.025843 | 0.00012005 | 0.028587 | 5.3993 | [12 empty] | 5.6484e-05 | 0.0015962 | 0.1003 | 7.8529 | 9.635 | 8.4891 | 0.0042163 | 0.00010186 | 0.0043059 | 4.9253e-05
42 | 5.71e-06 | 0.026287 | 0.00012257 | 0.029114 | 5.3993 | [12 empty] | 5.5645e-05 | 0.0016031 | 0.0986 | 7.8495 | 9.634 | 8.4924 | 0.0042872 | 0.00010256 | 0.0043793 | 4.9946e-05
43 | 5.695e-06 | 0.026746 | 0.00012519 | 0.029661 | 5.3993 | [12 empty] | 5.4804e-05 | 0.0016101 | 0.0969 | 7.8462 | 9.6331 | 8.4959 | 0.0043606 | 0.00010329 | 0.0044552 | 5.0658e-05
44 | 5.6796e-06 | 0.027221 | 0.00012793 | 0.030228 | 5.3993 | [12 empty] | 5.3961e-05 | 0.0016173 | 0.0952 | 7.8428 | 9.6322 | 8.4994 | 0.0044366 | 0.00010405 | 0.0045339 | 5.1393e-05
45 | 5.6635e-06 | 0.027714 | 0.0001308 | 0.030817 | 5.3993 | [12 empty] | 5.3117e-05 | 0.0016246 | 0.0935 | 7.8394 | 9.6314 | 8.5031 | 0.0045154 | 0.00010485 | 0.0046154 | 5.2151e-05
46 | 5.6469e-06 | 0.028224 | 0.00013378 | 0.031429 | 5.3992 | [12 empty] | 5.227e-05 | 0.0016321 | 0.0918 | 7.8361 | 9.6307 | 8.507 | 0.0045971 | 0.00010569 | 0.0046999 | 5.2933e-05
47 | 5.6296e-06 | 0.028754 | 0.00013691 | 0.032065 | 5.3992 | [12 empty] | 5.1422e-05 | 0.0016398 | 0.0901 | 7.8327 | 9.6301 | 8.5109 | 0.0046818 | 0.00010657 | 0.0047876 | 5.3742e-05
48 | 5.6116e-06 | 0.029305 | 0.00014018 | 0.032727 | 5.3992 | [12 empty] | 5.0572e-05 | 0.0016476 | 0.0884 | 7.8293 | 9.6296 | 8.515 | 0.0047698 | 0.0001075 | 0.0048786 | 5.4581e-05
49 | 5.5929e-06 | 0.029877 | 0.00014361 | 0.033417 | 5.3992 | [12 empty] | 4.9719e-05 | 0.0016557 | 0.0867 | 7.8259 | 9.6291 | 8.5192 | 0.0048612 | 0.00010847 | 0.0049732 | 5.5449e-05
50 | 5.5721e-06 | 0.030471 | 0.00014724 | 0.034134 | 5.3981 | [12 empty] | 4.8865e-05 | 0.0037439 | 0.085 | 7.8225 | 9.6289 | 8.5235 | 0.0049563 | 0.00010951 | 0.0050716 | 5.6355e-05
51 | 6.5117e-06 | 0.03109 | 0.00012944 | 0.033405 | 6.0974 | [12 empty] | 9.0309e-05 | 0.0014209 | 0.1715 | 7.8187 | 9.6188 | 8.5939 | 0.0050552 | 9.7384e-05 | 0.0051739 | 4.7011e-05
52 | 6.4917e-06 | 0.031735 | 0.00013267 | 0.034135 | 6.0973 | [12 empty] | 8.8693e-05 | 0.0014283 | 0.168 | 7.8155 | 9.6191 | 8.598 | 0.0051585 | 9.8348e-05 | 0.0052807 | 4.7807e-05
53 | 6.4708e-06 | 0.032408 | 0.00013607 | 0.034897 | 6.0973 | [12 empty] | 8.7073e-05 | 0.0014359 | 0.1645 | 7.8122 | 9.6194 | 8.6021 | 0.0052662 | 9.9361e-05 | 0.0053921 | 4.8639e-05
54 | 6.449e-06 | 0.033109 | 0.00013965 | 0.035694 | 6.0973 | [12 empty] | 8.5449e-05 | 0.0014436 | 0.161 | 7.8088 | 9.6198 | 8.6063 | 0.0053785 | 0.00010043 | 0.0055082 | 4.9506e-05
55 | 6.4262e-06 | 0.033842 | 0.00014341 | 0.036527 | 6.0973 | [12 empty] | 8.382e-05 | 0.0014516 | 0.1575 | 7.8055 | 9.6203 | 8.6105 | 0.0054958 | 0.00010155 | 0.0056295 | 5.0415e-05
56 | 6.4024e-06 | 0.034608 | 0.00014738 | 0.037399 | 6.0973 | [12 empty] | 8.2187e-05 | 0.0014598 | 0.154 | 7.8021 | 9.6209 | 8.6149 | 0.0056184 | 0.00010274 | 0.0057563 | 5.1365e-05
57 | 6.3774e-06 | 0.035409 | 0.00015158 | 0.038314 | 6.0972 | [12 empty] | 8.0549e-05 | 0.0014683 | 0.1505 | 7.7987 | 9.6216 | 8.6194 | 0.0057466 | 0.00010399 | 0.005889 | 5.2362e-05
58 | 6.3512e-06 | 0.036248 | 0.00015601 | 0.039274 | 6.0972 | [12 empty] | 7.8906e-05 | 0.001477 | 0.147 | 7.7953 | 9.6224 | 8.624 | 0.005881 | 0.00010531 | 0.006028 | 5.341e-05
59 | 6.3236e-06 | 0.037129 | 0.00016071 | 0.040282 | 6.0972 | [12 empty] | 7.7259e-05 | 0.001486 | 0.1435 | 7.7918 | 9.6233 | 8.6287 | 0.0060219 | 0.00010671 | 0.0061737 | 5.4513e-05
60 | 6.2947e-06 | 0.038053 | 0.00016569 | 0.041342 | 6.0972 | [12 empty] | 7.5606e-05 | 0.0014952 | 0.14 | 7.7883 | 9.6243 | 8.6334 | 0.0061697 | 0.00010819 | 0.0063267 | 5.5676e-05
61 | 6.2643e-06 | 0.039024 | 0.00017099 | 0.042459 | 6.0972 | [12 empty] | 7.3949e-05 | 0.0015048 | 0.1365 | 7.7848 | 9.6254 | 8.6383 | 0.0063252 | 0.00010977 | 0.0064875 | 5.6902e-05
62 | 6.2322e-06 | 0.040047 | 0.00017664 | 0.043637 | 6.0971 | [12 empty] | 7.2286e-05 | 0.0015146 | 0.133 | 7.7812 | 9.6265 | 8.6432 | 0.0064887 | 0.00011144 | 0.0066567 | 5.8202e-05
63 | 6.1984e-06 | 0.041124 | 0.00018266 | 0.044881 | 6.0971 | [12 empty] | 7.0617e-05 | 0.0015248 | 0.1295 | 7.7776 | 9.6278 | 8.6482 | 0.0066611 | 0.00011322 | 0.006835 | 5.958e-05
64 | 6.1627e-06 | 0.042262 | 0.0001891 | 0.046196 | 6.0971 | [12 empty] | 6.8943e-05 | 0.0015354 | 0.126 | 7.774 | 9.6292 | 8.6534 | 0.006843 | 0.00011511 | 0.0070232 | 6.1043e-05
65 | 6.1249e-06 | 0.043464 | 0.000196 | 0.047589 | 6.0971 | [12 empty] | 6.7263e-05 | 0.0015463 | 0.1225 | 7.7703 | 9.6307 | 8.6586 | 0.0070352 | 0.00011713 | 0.0072221 | 6.2601e-05
66 | 6.0848e-06 | 0.044736 | 0.00020341 | 0.049066 | 6.097 | [12 empty] | 6.5577e-05 | 0.0015576 | 0.119 | 7.7665 | 9.6323 | 8.6639 | 0.0072387 | 0.00011928 | 0.0074327 | 6.4265e-05
67 | 6.0423e-06 | 0.046086 | 0.00021139 | 0.050637 | 6.097 | [12 empty] | 6.3885e-05 | 0.0015693 | 0.1155 | 7.7627 | 9.634 | 8.6692 | 0.0074544 | 0.00012159 | 0.007656 | 6.6045e-05
68 | 5.997e-06 | 0.047519 | 0.00022001 | 0.052308 | 6.097 | [12 empty] | 6.2186e-05 | 0.0015815 | 0.112 | 7.7588 | 9.6358 | 8.6747 | 0.0076836 | 0.00012407 | 0.0078932 | 6.7954e-05
69 | 5.9488e-06 | 0.049045 | 0.00022934 | 0.054091 | 6.097 | [12 empty] | 6.0481e-05 | 0.0015942 | 0.1085 | 7.7548 | 9.6377 | 8.6803 | 0.0079274 | 0.00012673 | 0.0081456 | 7.0008e-05
70 | 5.8973e-06 | 0.050672 | 0.00023948 | 0.055996 | 6.0969 | [12 empty] | 5.8768e-05 | 0.0016074 | 0.105 | 7.7507 | 9.6396 | 8.6859 | 0.0081874 | 0.0001296 | 0.0084148 | 7.2224e-05
71 | 5.8423e-06 | 0.052412 | 0.00025054 | 0.058036 | 6.0969 | [12 empty] | 5.7049e-05 | 0.0016212 | 0.1015 | 7.7466 | 9.6416 | 8.6916 | 0.0084653 | 0.0001327 | 0.0087025 | 7.4623e-05
72 | 5.7833e-06 | 0.054274 | 0.00026263 | 0.060226 | 6.0969 | [12 empty] | 5.5322e-05 | 0.0016356 | 0.098 | 7.7424 | 9.6437 | 8.6974 | 0.0087629 | 0.00013605 | 0.0090106 | 7.7226e-05
73 | 5.7199e-06 | 0.056275 | 0.00027592 | 0.062583 | 6.0969 | [12 empty] | 5.3588e-05 | 0.0016507 | 0.0945 | 7.7381 | 9.6457 | 8.7033 | 0.0090824 | 0.00013968 | 0.0093415 | 8.0066e-05
74 | 5.6495e-06 | 0.058429 | 0.00029067 | 0.065122 | 6.0951 | [12 empty] | 5.1845e-05 | 0.0039041 | 0.091 | 7.7336 | 9.6479 | 8.7093 | 0.0094264 | 0.00014367 | 0.0096977 | 8.3182e-05
75 | 8.8097e-06 | 0.060754 | 0.00019417 | 0.067013 | 6.3641 | [12 empty] | 8.9572e-05 | 0.0014007 | 0.17 | 7.7289 | 9.3857 | 8.7353 | 0.0097977 | 9.8623e-05 | 0.010082 | 6.6763e-05
76 | 8.6923e-06 | 0.063277 | 0.00020541 | 0.069951 | 6.364 | [12 empty] | 8.6425e-05 | 0.0014152 | 0.1632 | 7.7255 | 9.3917 | 8.7428 | 0.010202 | 0.00010187 | 0.0105 | 6.9289e-05
77 | 8.5647e-06 | 0.06602 | 0.00021799 | 0.073149 | 6.364 | [12 empty] | 8.3262e-05 | 0.0014305 | 0.1564 | 7.722 | 9.3979 | 8.7505 | 0.010641 | 0.00010544 | 0.010953 | 7.2088e-05
78 | 8.4255e-06 | 0.069011 | 0.00023216 | 0.076641 | 6.364 | [12 empty] | 8.0082e-05 | 0.0014466 | 0.1496 | 7.7183 | 9.4037 | 8.7581 | 0.01112 | 0.00010936 | 0.011448 | 7.522e-05
79 | 8.2732e-06 | 0.072286 | 0.00024823 | 0.08047 | 6.364 | [12 empty] | 7.6883e-05 | 0.0014637 | 0.1428 | 7.7144 | 9.4091 | 8.7658 | 0.011644 | 0.00011371 | 0.011989 | 7.8733e-05
80 | 8.1058e-06 | 0.075888 | 0.00026661 | 0.084684 | 6.3639 | [12 empty] | 7.3665e-05 | 0.0014818 | 0.136 | 7.7103 | 9.4139 | 8.7734 | 0.012221 | 0.00011852 | 0.012585 | 8.2702e-05
81 | 7.9211e-06 | 0.079868 | 0.00028781 | 0.089341 | 6.3639 | [12 empty] | 7.0427e-05 | 0.0015012 | 0.1292 | 7.7059 | 9.4174 | 8.7811 | 0.012858 | 0.00012385 | 0.013243 | 8.7224e-05
82 | 7.7164e-06 | 0.084289 | 0.00031252 | 0.094512 | 6.3639 | [12 empty] | 6.7168e-05 | 0.0015218 | 0.1224 | 7.7014 | 9.4191 | 8.7889 | 0.013565 | 0.00012979 | 0.013974 | 9.2409e-05
83 | 7.4884e-06 | 0.089229 | 0.00034166 | 0.10028 | 6.3638 | [12 empty] | 6.3886e-05 | 0.001544 | 0.1156 | 7.6965 | 9.4177 | 8.7967 | 0.014355 | 0.0001364 | 0.01479 | 9.8419e-05
84 | 7.2331e-06 | 0.094784 | 0.00037651 | 0.10676 | 6.3638 | [12 empty] | 6.0579e-05 | 0.0015679 | 0.1088 | 7.6913 | 9.4113 | 8.8046 | 0.015244 | 0.00014374 | 0.015708 | 0.00010547
85 | 6.9457e-06 | 0.10108 | 0.00041886 | 0.11406 | 6.3638 | [12 empty] | 5.7247e-05 | 0.0015938 | 0.102 | 7.6858 | 9.3977 | 8.8126 | 0.016251 | 0.00015194 | 0.016749 | 0.00011386
86 | 6.6309e-06 | 0.10827 | 0.00047067 | 0.12238 | 6.3617 | [12 empty] | 5.3886e-05 | 0.003947 | 0.0952 | 7.6799 | 9.372 | 8.8206 | 0.017401 | 0.00016098 | 0.017937 | 0.00012394
87 | 9.0312e-06 | 0.11656 | 0.000347 | 0.12884 | 7.2604 | [12 empty] | 8.9938e-05 | 0.0014056 | 0.1703 | 7.6732 | 9.035 | 8.8342 | 0.018727 | 0.00012491 | 0.019307 | 0.00010854
88 | 8.9448e-06 | 0.1176 | 0.00035567 | 0.13079 | 7.2604 | [12 empty] | 8.3868e-05 | 0.0014343 | 0.1572 | 7.6684 | 9.0722 | 8.8603 | 0.020277 | 0.0001334 | 0.020907 | 0.00011519
89 | 8.851e-06 | 0.11865 | 0.00036527 | 0.13292 | 7.2603 | [12 empty] | 7.7734e-05 | 0.0014662 | 0.1441 | 7.663 | 9.1088 | 8.8878 | 0.022108 | 0.00014351 | 0.022797 | 0.00012322
90 | 8.7479e-06 | 0.11973 | 0.00037606 | 0.13526 | 7.2603 | [12 empty] | 7.153e-05 | 0.001502 | 0.131 | 7.6568 | 9.1444 | 8.9168 | 0.024305 | 0.00015573 | 0.025064 | 0.00013309
91 | 8.6331e-06 | 0.12082 | 0.00038839 | 0.13786 | 7.2602 | [12 empty] | 6.5249e-05 | 0.0015426 | 0.1179 | 7.6498 | 9.178 | 8.9477 | 0.026988 | 0.00017079 | 0.027835 | 0.00014548
92 | 8.5027e-06 | 0.12194 | 0.00040279 | 0.14082 | 7.2602 | [12 empty] | 5.888e-05 | 0.0015893 | 0.1048 | 7.6417 | 9.209 | 8.9807 | 0.03034 | 0.00018978 | 0.031296 | 0.00016145
93 | 8.3473e-06 | 0.12308 | 0.00042026 | 0.14425 | 7.258 | [12 empty] | 5.241e-05 | 0.0038916 | 0.0917 | 7.6321 | 9.2358 | 9.0161 | 0.034647 | 0.00021456 | 0.035743 | 0.00018278
94 | 1.4991e-05 | 0.12423 | 0.00023834 | 0.14673 | 10.5566 | [12 empty] | 8.9908e-05 | 0.0014022 | 0.1698 | 7.6191 | 7.6253 | 9.0564 | 0.040386 | 0.00013987 | 0.04167 | 0.0001463
95 | 1.476e-05 | 0.12541 | 0.0002507 | 0.15197 | 10.5566 | [12 empty] | 7.6715e-05 | 0.0014691 | 0.1415 | 7.6064 | 7.6701 | 9.0989 | 0.048435 | 0.00016517 | 0.049975 | 0.00017191
96 | 1.4447e-05 | 0.12662 | 0.00026811 | 0.15907 | 10.5565 | [12 empty] | 6.3187e-05 | 0.0015557 | 0.1132 | 7.5896 | 7.6345 | 9.1433 | 0.060502 | 0.0002038 | 0.062426 | 0.00021311
97 | 1.3978e-05 | 0.12784 | 0.00029563 | 0.16973 | 10.5563 | [12 empty] | 4.9228e-05 | 0.001676 | 0.0849 | 7.5659 | 7.4877 | 9.1871 | 0.080602 | 0.00027096 | 0.083163 | 0.00028921
98 | 1.3151e-05 | 0.12909 | 0.00034891 | 0.18849 | 10.5547 | [12 empty] | 3.4669e-05 | 0.0033139 | 0.0566 | 0 | 0 | 0 | 0.12077 | 0 | 0.1246 | 0