## Sheet1
Recovery | Jw(m/s) | Cb(M) | Cp(M) | Cm(M) | P(Bar) | first_stage_Avg_flux(LMH) | second_stage_Avg_flux(LMH) | third_stage_Avg_flux(LMH) | fourth_stage_Avg_flux(LMH) | fifth_stage_Avg_flux(LMH) | SEC_1 (kWh/m3) | SEC_2 (kWh/m3) | SEC_3 (kWh/m3) | SEC_4 (kWh/m3) | SEC_5 (kWh/m3) | Total_SEC (kWh/m3) | Density | Mass transfer | Pressure drop Corr | Cross-flow Velocity | Brine pH | Permeate pH | Film layer pH | Brine Alkalinity | Permeate Alkalinity | Trace Conc. in Brine | Trace Conc. in Permeate
0 | 5.5878e-06 | 0.015033 | 6.9515e-05 | 0.015995 | 3.1 | 19.0119 | 18.848 | 19.9207 | 20.6542 | 20.0081 | 0.21472 | 0.011112 | 0.018426 | 0.0037957 | 0.00010205 | 0.24815 | 1.001 | 8.9641e-05 | 0.0013985 | 0.17 | 7.999 | 11.5751 | 10.486 | 0.0015249 | 0.0040123 | 0.0015431 | 6.9196e-06
1 | 5.5799e-06 | 0.015184 | 7.0345e-05 | 0.016164 | 3.1 | [12 empty] | 8.8856e-05 | 0.001402 | 0.1683 | 7.6722 | 11.1763 | 10.086 | 0.0014998 | 0.0015819 | 0.0015586 | 6.8583e-06
2 | 5.5718e-06 | 0.015338 | 7.1196e-05 | 0.016335 | 3.1 | [12 empty] | 8.807e-05 | 0.0014055 | 0.1666 | 7.5789 | 10.588 | 9.4957 | 0.0014989 | 0.00041222 | 0.0015744 | 7.938e-06
3 | 5.5635e-06 | 0.015496 | 7.2066e-05 | 0.016511 | 3.1 | [12 empty] | 8.7283e-05 | 0.0014092 | 0.1649 | 7.5572 | 10.4133 | 9.3177 | 0.0015101 | 0.00027965 | 0.0015906 | 8.6067e-06
4 | 5.5551e-06 | 0.015656 | 7.2959e-05 | 0.01669 | 3.0999 | [12 empty] | 8.6495e-05 | 0.0014128 | 0.1632 | 7.543 | 10.3069 | 9.2067 | 0.0015229 | 0.00022183 | 0.001607 | 9.1896e-06
5 | 5.5465e-06 | 0.01582 | 7.3873e-05 | 0.016873 | 3.0999 | [12 empty] | 8.5706e-05 | 0.0014165 | 0.1615 | 7.5321 | 10.233 | 9.1274 | 0.0015366 | 0.00018951 | 0.0016239 | 9.7214e-06
6 | 5.5377e-06 | 0.015988 | 7.481e-05 | 0.01706 | 3.0999 | [12 empty] | 8.4916e-05 | 0.0014203 | 0.1598 | 7.523 | 10.1783 | 9.067 | 0.001551 | 0.00016908 | 0.001641 | 1.0216e-05
7 | 5.5287e-06 | 0.016159 | 7.5772e-05 | 0.017252 | 3.0999 | [12 empty] | 8.4124e-05 | 0.0014241 | 0.1581 | 7.5151 | 10.1366 | 9.0194 | 0.0015658 | 0.00015527 | 0.0016586 | 1.0676e-05
8 | 5.5195e-06 | 0.016334 | 7.6757e-05 | 0.017447 | 3.0999 | [12 empty] | 8.3332e-05 | 0.001428 | 0.1564 | 7.5079 | 10.1043 | 8.9815 | 0.0015812 | 0.0001456 | 0.0016765 | 1.1104e-05
9 | 5.5101e-06 | 0.016513 | 7.7769e-05 | 0.017647 | 3.0999 | [12 empty] | 8.2539e-05 | 0.0014319 | 0.1547 | 7.5013 | 10.0777 | 8.9492 | 0.0015969 | 0.00013824 | 0.0016948 | 1.1517e-05
10 | 5.5005e-06 | 0.016695 | 7.8807e-05 | 0.017852 | 3.0999 | [12 empty] | 8.1744e-05 | 0.0014359 | 0.153 | 7.4952 | 10.0565 | 8.9226 | 0.0016131 | 0.00013278 | 0.0017135 | 1.1905e-05
11 | 5.4907e-06 | 0.016882 | 7.9873e-05 | 0.018061 | 3.0998 | [12 empty] | 8.0949e-05 | 0.0014399 | 0.1513 | 7.4894 | 10.039 | 8.9 | 0.0016298 | 0.00012854 | 0.0017326 | 1.2276e-05
12 | 5.4807e-06 | 0.017073 | 8.0968e-05 | 0.018275 | 3.0998 | [12 empty] | 8.0152e-05 | 0.001444 | 0.1496 | 7.4838 | 10.0247 | 8.8811 | 0.0016468 | 0.00012529 | 0.0017521 | 1.2627e-05
13 | 5.4704e-06 | 0.017268 | 8.2093e-05 | 0.018495 | 3.0998 | [12 empty] | 7.9354e-05 | 0.0014481 | 0.1479 | 7.4785 | 10.0122 | 8.8641 | 0.0016643 | 0.00012259 | 0.0017721 | 1.2974e-05
14 | 5.4599e-06 | 0.017468 | 8.325e-05 | 0.018719 | 3.0998 | [12 empty] | 7.8555e-05 | 0.0014523 | 0.1462 | 7.4733 | 10.0026 | 8.8507 | 0.0016823 | 0.00012065 | 0.0017926 | 1.3294e-05
15 | 5.4491e-06 | 0.017673 | 8.4438e-05 | 0.018949 | 3.0998 | [12 empty] | 7.7755e-05 | 0.0014566 | 0.1445 | 7.4683 | 9.9944 | 8.8389 | 0.0017006 | 0.00011908 | 0.0018135 | 1.3606e-05
16 | 5.4381e-06 | 0.017882 | 8.5661e-05 | 0.019185 | 3.0998 | [12 empty] | 7.6954e-05 | 0.0014609 | 0.1428 | 7.4634 | 9.9876 | 8.8287 | 0.0017195 | 0.00011785 | 0.001835 | 1.3909e-05
17 | 5.4268e-06 | 0.018096 | 8.692e-05 | 0.019427 | 3.0997 | [12 empty] | 7.6152e-05 | 0.0014653 | 0.1411 | 7.4586 | 9.982 | 8.8202 | 0.0017387 | 0.00011692 | 0.0018569 | 1.4201e-05
18 | 5.4152e-06 | 0.018316 | 8.8215e-05 | 0.019674 | 3.0997 | [12 empty] | 7.5348e-05 | 0.0014698 | 0.1394 | 7.4539 | 9.9776 | 8.8132 | 0.0017585 | 0.00011626 | 0.0018794 | 1.4482e-05
19 | 5.4033e-06 | 0.018541 | 8.9549e-05 | 0.019928 | 3.0997 | [12 empty] | 7.4543e-05 | 0.0014743 | 0.1377 | 7.4493 | 9.9741 | 8.8075 | 0.0017788 | 0.00011583 | 0.0019024 | 1.4753e-05
20 | 5.3911e-06 | 0.018772 | 9.0924e-05 | 0.020189 | 3.0997 | [12 empty] | 7.3737e-05 | 0.0014789 | 0.136 | 7.4447 | 9.9713 | 8.8026 | 0.0017996 | 0.00011553 | 0.001926 | 1.5022e-05
21 | 5.3786e-06 | 0.019008 | 9.234e-05 | 0.020456 | 3.0997 | [12 empty] | 7.2929e-05 | 0.0014835 | 0.1343 | 7.4402 | 9.9692 | 8.7988 | 0.0018209 | 0.00011541 | 0.0019502 | 1.5282e-05
22 | 5.3658e-06 | 0.019251 | 9.3801e-05 | 0.02073 | 3.0997 | [12 empty] | 7.2121e-05 | 0.0014883 | 0.1326 | 7.4358 | 9.9678 | 8.7959 | 0.0018428 | 0.00011543 | 0.001975 | 1.5538e-05
23 | 5.3527e-06 | 0.019499 | 9.5308e-05 | 0.021012 | 3.0996 | [12 empty] | 7.1311e-05 | 0.0014931 | 0.1309 | 7.4313 | 9.9672 | 8.7941 | 0.0018652 | 0.00011561 | 0.0020004 | 1.5783e-05
24 | 5.3392e-06 | 0.019755 | 9.6864e-05 | 0.021301 | 3.0996 | [12 empty] | 7.0499e-05 | 0.001498 | 0.1292 | 7.4269 | 9.9668 | 8.7925 | 0.0018882 | 0.00011585 | 0.0020265 | 1.6033e-05
25 | 5.3253e-06 | 0.020017 | 9.8471e-05 | 0.021599 | 3.0996 | [12 empty] | 6.9687e-05 | 0.001503 | 0.1275 | 7.4226 | 9.9675 | 8.7924 | 0.0019119 | 0.00011631 | 0.0020533 | 1.6266e-05
26 | 5.3111e-06 | 0.020286 | 0.00010013 | 0.021904 | 3.0996 | [12 empty] | 6.8873e-05 | 0.0015081 | 0.1258 | 7.4182 | 9.9683 | 8.7926 | 0.0019361 | 0.00011682 | 0.0020809 | 1.6503e-05
27 | 5.2964e-06 | 0.020562 | 0.00010185 | 0.022218 | 3.0996 | [12 empty] | 6.8057e-05 | 0.0015132 | 0.1241 | 7.4139 | 9.9697 | 8.7936 | 0.001961 | 0.00011745 | 0.0021092 | 1.6734e-05
28 | 5.2814e-06 | 0.020847 | 0.00010362 | 0.022542 | 3.0996 | [12 empty] | 6.7241e-05 | 0.0015185 | 0.1224 | 7.4096 | 9.9711 | 8.7944 | 0.0019866 | 0.00011809 | 0.0021382 | 1.6974e-05
29 | 5.2659e-06 | 0.021139 | 0.00010546 | 0.022874 | 3.0995 | [12 empty] | 6.6422e-05 | 0.0015238 | 0.1207 | 7.4053 | 9.9735 | 8.7966 | 0.002013 | 0.00011894 | 0.0021681 | 1.7201e-05
30 | 5.25e-06 | 0.021439 | 0.00010736 | 0.023217 | 3.0995 | [12 empty] | 6.5603e-05 | 0.0015292 | 0.119 | 7.401 | 9.9759 | 8.7989 | 0.00204 | 0.00011983 | 0.0021988 | 1.7433e-05
31 | 5.2336e-06 | 0.021748 | 0.00010933 | 0.023569 | 3.0995 | [12 empty] | 6.4782e-05 | 0.0015348 | 0.1173 | 7.3966 | 9.9787 | 8.8015 | 0.0020679 | 0.00012079 | 0.0022304 | 1.7667e-05
32 | 5.2167e-06 | 0.022067 | 0.00011137 | 0.023932 | 3.0995 | [12 empty] | 6.3959e-05 | 0.0015404 | 0.1156 | 7.3923 | 9.9821 | 8.805 | 0.0020965 | 0.00012189 | 0.002263 | 1.7897e-05
33 | 5.1993e-06 | 0.022394 | 0.00011349 | 0.024307 | 3.0995 | [12 empty] | 6.3135e-05 | 0.0015461 | 0.1139 | 7.388 | 9.9856 | 8.8085 | 0.002126 | 0.00012304 | 0.0022965 | 1.8133e-05
34 | 5.1814e-06 | 0.022732 | 0.00011569 | 0.024693 | 3.0995 | [12 empty] | 6.2309e-05 | 0.001552 | 0.1122 | 7.3837 | 9.9897 | 8.8127 | 0.0021563 | 0.00012433 | 0.002331 | 1.8367e-05
35 | 5.1629e-06 | 0.02308 | 0.00011798 | 0.025091 | 3.0994 | [12 empty] | 6.1482e-05 | 0.0015579 | 0.1105 | 7.3793 | 9.9938 | 8.8168 | 0.0021876 | 0.00012565 | 0.0023666 | 1.8612e-05
36 | 5.1438e-06 | 0.023439 | 0.00012035 | 0.025502 | 3.0994 | [12 empty] | 6.0653e-05 | 0.001564 | 0.1088 | 7.3749 | 9.9985 | 8.8216 | 0.0022198 | 0.00012713 | 0.0024033 | 1.8854e-05
37 | 5.1242e-06 | 0.023809 | 0.00012282 | 0.025927 | 3.0994 | [12 empty] | 5.9823e-05 | 0.0015702 | 0.1071 | 7.3706 | 10.0031 | 8.8263 | 0.002253 | 0.00012862 | 0.0024411 | 1.9109e-05
38 | 5.1038e-06 | 0.024191 | 0.0001254 | 0.026366 | 3.0994 | [12 empty] | 5.8991e-05 | 0.0015765 | 0.1054 | 7.3661 | 10.008 | 8.8312 | 0.0022873 | 0.00013021 | 0.0024802 | 1.9371e-05
39 | 5.0829e-06 | 0.024585 | 0.00012808 | 0.026819 | 3.0994 | [12 empty] | 5.8157e-05 | 0.0015829 | 0.1037 | 7.3617 | 10.0136 | 8.8368 | 0.0023226 | 0.00013196 | 0.0025205 | 1.9632e-05
40 | 5.0612e-06 | 0.024993 | 0.00013087 | 0.027288 | 3.0994 | [12 empty] | 5.7321e-05 | 0.0015895 | 0.102 | 7.3572 | 10.0192 | 8.8424 | 0.0023591 | 0.00013378 | 0.0025622 | 1.9905e-05
41 | 5.0387e-06 | 0.025414 | 0.00013379 | 0.027773 | 3.0993 | [12 empty] | 5.6484e-05 | 0.0015962 | 0.1003 | 7.3527 | 10.0249 | 8.848 | 0.0023969 | 0.00013565 | 0.0026053 | 2.0191e-05
42 | 5.0155e-06 | 0.02585 | 0.00013684 | 0.028276 | 3.0993 | [12 empty] | 5.5645e-05 | 0.0016031 | 0.0986 | 7.3482 | 10.031 | 8.8539 | 0.0024358 | 0.00013766 | 0.0026499 | 2.0485e-05
43 | 4.9915e-06 | 0.026301 | 0.00014002 | 0.028796 | 3.0993 | [12 empty] | 5.4804e-05 | 0.0016101 | 0.0969 | 7.3436 | 10.0374 | 8.8601 | 0.0024762 | 0.00013979 | 0.002696 | 2.0788e-05
44 | 4.9666e-06 | 0.026768 | 0.00014336 | 0.029335 | 3.0993 | [12 empty] | 5.3962e-05 | 0.0016173 | 0.0952 | 7.339 | 10.0439 | 8.8663 | 0.0025179 | 0.000142 | 0.0027438 | 2.1106e-05
45 | 4.9408e-06 | 0.027253 | 0.00014685 | 0.029895 | 3.0993 | [12 empty] | 5.3117e-05 | 0.0016246 | 0.0935 | 7.3343 | 10.0504 | 8.8723 | 0.0025611 | 0.00014425 | 0.0027933 | 2.1444e-05
46 | 4.914e-06 | 0.027755 | 0.00015051 | 0.030476 | 3.0992 | [12 empty] | 5.2271e-05 | 0.0016321 | 0.0918 | 7.3296 | 10.0572 | 8.8785 | 0.0026058 | 0.00014664 | 0.0028446 | 2.1795e-05
47 | 4.8862e-06 | 0.028275 | 0.00015436 | 0.031079 | 3.0992 | [12 empty] | 5.1422e-05 | 0.0016398 | 0.0901 | 7.3249 | 10.0642 | 8.8848 | 0.0026522 | 0.00014914 | 0.0028979 | 2.2162e-05
48 | 4.8574e-06 | 0.028816 | 0.0001584 | 0.031705 | 3.0992 | [12 empty] | 5.0572e-05 | 0.0016476 | 0.0884 | 7.3201 | 10.0714 | 8.8912 | 0.0027004 | 0.00015176 | 0.0029532 | 2.2548e-05
49 | 4.8274e-06 | 0.029378 | 0.00016266 | 0.032357 | 3.0992 | [12 empty] | 4.9719e-05 | 0.0016557 | 0.0867 | 7.3153 | 10.0789 | 8.8979 | 0.0027503 | 0.00015455 | 0.0030106 | 2.2949e-05
50 | 4.7941e-06 | 0.029962 | 0.00016721 | 0.033034 | 3.0981 | [12 empty] | 4.8865e-05 | 0.0037438 | 0.085 | 7.3103 | 10.0862 | 8.9038 | 0.0028023 | 0.00015734 | 0.0030704 | 2.3392e-05
51 | 5.7211e-06 | 0.03057 | 0.00014505 | 0.03256 | 3.8974 | [12 empty] | 9.0309e-05 | 0.0014209 | 0.1715 | 7.305 | 9.8432 | 8.6771 | 0.0028562 | 0.00010374 | 0.0031326 | 2.5812e-05
52 | 5.6925e-06 | 0.031204 | 0.00014892 | 0.033263 | 3.8973 | [12 empty] | 8.8694e-05 | 0.0014283 | 0.168 | 7.3019 | 9.873 | 8.7193 | 0.0029136 | 0.00010837 | 0.0031973 | 2.5178e-05
53 | 5.6627e-06 | 0.031865 | 0.000153 | 0.033996 | 3.8973 | [12 empty] | 8.7074e-05 | 0.0014358 | 0.1645 | 7.2987 | 9.9039 | 8.7599 | 0.0029733 | 0.00011375 | 0.0032648 | 2.4677e-05
54 | 5.6315e-06 | 0.032554 | 0.00015731 | 0.034762 | 3.8973 | [12 empty] | 8.5449e-05 | 0.0014436 | 0.161 | 7.2952 | 9.935 | 8.7984 | 0.0030354 | 0.00011977 | 0.0033352 | 2.4306e-05
55 | 5.599e-06 | 0.033274 | 0.00016186 | 0.035562 | 3.8973 | [12 empty] | 8.3821e-05 | 0.0014516 | 0.1575 | 7.2916 | 9.9651 | 8.8337 | 0.0031002 | 0.0001262 | 0.0034088 | 2.4075e-05
56 | 5.565e-06 | 0.034027 | 0.00016667 | 0.036399 | 3.8973 | [12 empty] | 8.2188e-05 | 0.0014598 | 0.154 | 7.2877 | 9.9941 | 8.8661 | 0.0031678 | 0.00013296 | 0.0034857 | 2.3967e-05
57 | 5.5294e-06 | 0.034814 | 0.00017178 | 0.037276 | 3.8972 | [12 empty] | 8.055e-05 | 0.0014683 | 0.1505 | 7.2837 | 10.0214 | 8.8954 | 0.0032384 | 0.00013991 | 0.0035662 | 2.3972e-05
58 | 5.4922e-06 | 0.035639 | 0.00017721 | 0.038195 | 3.8972 | [12 empty] | 7.8907e-05 | 0.001477 | 0.147 | 7.2794 | 10.0466 | 8.9215 | 0.0033122 | 0.00014687 | 0.0036506 | 2.4087e-05
59 | 5.4531e-06 | 0.036504 | 0.00018298 | 0.03916 | 3.8972 | [12 empty] | 7.726e-05 | 0.001486 | 0.1435 | 7.2749 | 10.0697 | 8.9446 | 0.0033894 | 0.00015375 | 0.003739 | 2.4303e-05
60 | 5.4121e-06 | 0.037412 | 0.00018914 | 0.040174 | 3.8972 | [12 empty] | 7.5607e-05 | 0.0014952 | 0.14 | 7.2702 | 10.0907 | 8.9648 | 0.0034703 | 0.00016045 | 0.0038319 | 2.4616e-05
61 | 5.369e-06 | 0.038367 | 0.00019571 | 0.041241 | 3.8972 | [12 empty] | 7.3949e-05 | 0.0015048 | 0.1365 | 7.2653 | 10.1098 | 8.9826 | 0.0035551 | 0.00016702 | 0.0039295 | 2.5013e-05
62 | 5.3236e-06 | 0.039371 | 0.00020275 | 0.042365 | 3.8971 | [12 empty] | 7.2286e-05 | 0.0015146 | 0.133 | 7.2602 | 10.1273 | 8.9981 | 0.0036443 | 0.0001734 | 0.0040322 | 2.5495e-05
63 | 5.2758e-06 | 0.04043 | 0.0002103 | 0.04355 | 3.8971 | [12 empty] | 7.0618e-05 | 0.0015248 | 0.1295 | 7.2549 | 10.1435 | 9.0121 | 0.0037381 | 0.00017972 | 0.0041405 | 2.6052e-05
64 | 5.2253e-06 | 0.041547 | 0.00021842 | 0.044801 | 3.8971 | [12 empty] | 6.8944e-05 | 0.0015354 | 0.126 | 7.2495 | 10.1586 | 9.0245 | 0.0038369 | 0.00018594 | 0.0042548 | 2.6689e-05
65 | 5.172e-06 | 0.042728 | 0.00022718 | 0.046125 | 3.8971 | [12 empty] | 6.7264e-05 | 0.0015463 | 0.1225 | 7.2439 | 10.1729 | 9.0358 | 0.0039412 | 0.00019218 | 0.0043756 | 2.7401e-05
66 | 5.1156e-06 | 0.043978 | 0.00023665 | 0.047527 | 3.897 | [12 empty] | 6.5578e-05 | 0.0015576 | 0.119 | 7.2382 | 10.1864 | 9.0461 | 0.0040515 | 0.00019844 | 0.0045035 | 2.8196e-05
67 | 5.0558e-06 | 0.045303 | 0.00024693 | 0.049014 | 3.897 | [12 empty] | 6.3885e-05 | 0.0015693 | 0.1155 | 7.2323 | 10.1996 | 9.0556 | 0.0041683 | 0.00020484 | 0.0046391 | 2.9073e-05
68 | 4.9924e-06 | 0.046711 | 0.00025811 | 0.050594 | 3.897 | [12 empty] | 6.2187e-05 | 0.0015815 | 0.112 | 7.2262 | 10.2124 | 9.0644 | 0.0042921 | 0.00021139 | 0.0047832 | 3.0042e-05
69 | 4.925e-06 | 0.04821 | 0.00027033 | 0.052277 | 3.897 | [12 empty] | 6.0481e-05 | 0.0015942 | 0.1085 | 7.22 | 10.2252 | 9.0729 | 0.0044238 | 0.00021825 | 0.0049365 | 3.1105e-05
70 | 4.8531e-06 | 0.049808 | 0.00028373 | 0.054071 | 3.8969 | [12 empty] | 5.8769e-05 | 0.0016074 | 0.105 | 7.2137 | 10.2377 | 9.0808 | 0.004564 | 0.00022534 | 0.0051 | 3.2281e-05
71 | 4.7764e-06 | 0.051515 | 0.00029848 | 0.055988 | 3.8969 | [12 empty] | 5.705e-05 | 0.0016212 | 0.1015 | 7.2071 | 10.2503 | 9.0883 | 0.0047136 | 0.00023277 | 0.0052748 | 3.3581e-05
72 | 4.6945e-06 | 0.053345 | 0.00031479 | 0.058041 | 3.8969 | [12 empty] | 5.5323e-05 | 0.0016356 | 0.098 | 7.2004 | 10.2628 | 9.0954 | 0.0048736 | 0.00024059 | 0.005462 | 3.5022e-05
73 | 4.6066e-06 | 0.055309 | 0.00033294 | 0.060244 | 3.8969 | [12 empty] | 5.3588e-05 | 0.0016507 | 0.0945 | 7.1935 | 10.2751 | 9.102 | 0.0050452 | 0.00024878 | 0.005663 | 3.6628e-05
74 | 4.5094e-06 | 0.057423 | 0.00035343 | 0.062609 | 3.8951 | [12 empty] | 5.1846e-05 | 0.0039041 | 0.091 | 7.1865 | 10.2869 | 9.1073 | 0.0052297 | 0.00025721 | 0.0058794 | 3.8461e-05
75 | 6.1011e-06 | 0.059706 | 0.00025182 | 0.063897 | 6.4941 | [12 empty] | 8.9573e-05 | 0.0014007 | 0.17 | 7.178 | 9.8639 | 8.7979 | 0.0054286 | 0.00012654 | 0.006113 | 4.0737e-05
76 | 6.0279e-06 | 0.062183 | 0.00026587 | 0.066656 | 6.494 | [12 empty] | 8.6426e-05 | 0.0014152 | 0.1632 | 7.1743 | 10.0123 | 8.9435 | 0.0056495 | 0.00015544 | 0.006366 | 3.7164e-05
77 | 5.9484e-06 | 0.064875 | 0.00028155 | 0.069659 | 6.494 | [12 empty] | 8.3263e-05 | 0.0014305 | 0.1564 | 7.1698 | 10.1434 | 9.0675 | 0.0058883 | 0.00019303 | 0.0066412 | 3.5365e-05
78 | 5.8617e-06 | 0.067811 | 0.00029915 | 0.072938 | 6.494 | [12 empty] | 8.0083e-05 | 0.0014466 | 0.1496 | 7.164 | 10.2472 | 9.1632 | 0.0061472 | 0.00023335 | 0.0069415 | 3.4885e-05
79 | 5.7668e-06 | 0.071026 | 0.00031904 | 0.076534 | 6.494 | [12 empty] | 7.6884e-05 | 0.0014637 | 0.1428 | 7.1572 | 10.3219 | 9.2301 | 0.0064288 | 0.00027003 | 0.0072703 | 3.5386e-05
80 | 5.6624e-06 | 0.074562 | 0.00034169 | 0.080492 | 6.4939 | [12 empty] | 7.3666e-05 | 0.0014818 | 0.136 | 7.1493 | 10.3724 | 9.2736 | 0.0067368 | 0.00029996 | 0.0076321 | 3.6631e-05
81 | 5.5472e-06 | 0.078468 | 0.00036772 | 0.084868 | 6.4939 | [12 empty] | 7.0429e-05 | 0.0015012 | 0.1292 | 7.1405 | 10.4071 | 9.302 | 0.0070756 | 0.00032403 | 0.0080319 | 3.8453e-05
82 | 5.4195e-06 | 0.082807 | 0.00039792 | 0.089731 | 6.4939 | [12 empty] | 6.7169e-05 | 0.0015218 | 0.1224 | 7.1312 | 10.4331 | 9.3224 | 0.0074506 | 0.00034479 | 0.0084759 | 4.0762e-05
83 | 5.277e-06 | 0.087654 | 0.00043335 | 0.095165 | 6.4938 | [12 empty] | 6.3887e-05 | 0.001544 | 0.1156 | 7.1212 | 10.4546 | 9.339 | 0.0078686 | 0.00036416 | 0.0089721 | 4.3554e-05
84 | 5.1173e-06 | 0.093106 | 0.00047548 | 0.10127 | 6.4938 | [12 empty] | 6.0581e-05 | 0.0015679 | 0.1088 | 7.1108 | 10.4731 | 9.3543 | 0.0083377 | 0.00038311 | 0.0095302 | 4.6892e-05
85 | 4.937e-06 | 0.099281 | 0.00052636 | 0.10818 | 6.4938 | [12 empty] | 5.7248e-05 | 0.0015937 | 0.102 | 7.0998 | 10.4892 | 9.3696 | 0.008868 | 0.00040195 | 0.010162 | 5.0895e-05
86 | 4.7361e-06 | 0.10633 | 0.0005885 | 0.11605 | 6.4917 | [12 empty] | 5.3888e-05 | 0.003947 | 0.0952 | 7.0883 | 10.5024 | 9.3861 | 0.0094727 | 0.00042034 | 0.010885 | 5.5715e-05
87 | 5.8841e-06 | 0.11447 | 0.00052368 | 0.12217 | 7.5204 | [12 empty] | 8.9938e-05 | 0.0014056 | 0.1703 | 7.0758 | 9.9433 | 8.9812 | 0.010169 | 0.00017363 | 0.011718 | 6.3641e-05
88 | 5.8419e-06 | 0.11549 | 0.00053438 | 0.12378 | 7.5204 | [12 empty] | 8.3868e-05 | 0.0014343 | 0.1572 | 7.0703 | 10.0546 | 9.0799 | 0.011002 | 0.00020476 | 0.012689 | 6.4296e-05
89 | 5.7967e-06 | 0.11652 | 0.00054602 | 0.1255 | 7.5203 | [12 empty] | 7.7734e-05 | 0.0014662 | 0.1441 | 7.0637 | 10.1496 | 9.1671 | 0.011984 | 0.00024009 | 0.013836 | 6.6545e-05
90 | 5.7477e-06 | 0.11758 | 0.00055884 | 0.12737 | 7.5203 | [12 empty] | 7.1531e-05 | 0.001502 | 0.131 | 7.056 | 10.2325 | 9.2454 | 0.013158 | 0.00027968 | 0.015213 | 7.0323e-05
91 | 5.6939e-06 | 0.11865 | 0.00057318 | 0.12942 | 7.5202 | [12 empty] | 6.5249e-05 | 0.0015426 | 0.1179 | 7.0469 | 10.3063 | 9.3171 | 0.014589 | 0.00032397 | 0.016896 | 7.581e-05
92 | 5.6338e-06 | 0.11974 | 0.00058952 | 0.13171 | 7.5202 | [12 empty] | 5.888e-05 | 0.0015893 | 0.1048 | 7.0364 | 10.3756 | 9.3859 | 0.016372 | 0.00037528 | 0.018999 | 8.3369e-05
93 | 5.5627e-06 | 0.12086 | 0.00060887 | 0.13432 | 7.518 | [12 empty] | 5.2411e-05 | 0.0038916 | 0.0917 | 7.0241 | 10.4425 | 9.454 | 0.018657 | 0.00043655 | 0.021701 | 9.3858e-05
94 | 5.7472e-06 | 0.12199 | 0.00057047 | 0.13001 | 7.5766 | [12 empty] | 8.9908e-05 | 0.0014022 | 0.1698 | 7.0096 | 8.6736 | 8.7229 | 0.021694 | 0.00018254 | 0.025302 | 0.00017449
95 | 5.68e-06 | 0.12315 | 0.00058856 | 0.13257 | 7.5766 | [12 empty] | 7.6715e-05 | 0.0014691 | 0.1415 | 7.001 | 9.9091 | 9.1064 | 0.025996 | 0.00028047 | 0.030327 | 0.00015254
96 | 5.5957e-06 | 0.12433 | 0.00061187 | 0.13578 | 7.5765 | [12 empty] | 6.3187e-05 | 0.0015557 | 0.1132 | 6.9876 | 10.3015 | 9.4009 | 0.032425 | 0.00045734 | 0.037871 | 0.0001658
97 | 5.4792e-06 | 0.12553 | 0.00064529 | 0.14023 | 7.5763 | [12 empty] | 4.9228e-05 | 0.001676 | 0.0849 | 6.9671 | 10.4789 | 9.5704 | 0.043081 | 0.0006625 | 0.050439 | 0.00021677
98 | 5.2869e-06 | 0.12675 | 0.0007034 | 0.14752 | 7.5747 | [12 empty] | 3.4669e-05 | 0.0033139 | 0.0566 | 0 | 0 | 0 | 0.06429 | 0 | 0.075551 | 0